## Sheet1
| Repair type | Budget | Description
Outdoor
Siding | Power wash + paint | 4000 | Wood siding still in good condition, new painting can keep ~5 years.
Deck/Patio | N/A | 0
Fence | No need to re-work | 0
Roof | Replace | 9000 | Roof and gutter are connected piece, need to replace
Gutters | Replace | 1200
Driveway | No need to re-work, driveway is in good condition | 0
Walkway | Put prasel on | 1000 | Main entrance to put prasel
Garage Door | N/A | 0
Trees | N/A | 0
Septic System | Inspection | 500
Foundation | Inspection | 0
Landscaping | Cut grass, remove bushes near the house | 300
Drainage | N?A | 0
Lot | 300 feet deep | 0
InDoor
Framing | Remove two walls | 3000 | Remove wall in living room
Remove the lower wall in kitchen
Drywall/sheetrock | Redo drywall | 8000 | Remove old dryall, put new drywall
Doors | reinstall all doors | 6500
Windows | Keep Windows | 0
Paint | Repaint the whole house | 5000
Milwork | N/A | 0
Flooring | Redo flooring | 6000 | Engineering Vinyl plank
Kitchen | cabinet, backsplash, countetop, sink, faucet | 4000 | Kitchen space is not open, need to re-design
电器 | Stainless steel applicance | 5000
Bathroom 1 | Redo whole bathroom | 4000 | Cabnet, tub, toliet, flooring
Bathroom 2 (Add) | Add a new full bath. | 4000 | Apply for permit, additional plumbing, electic,
Plumbing | Redo plumbing | 13500 | Iron cast pipe need to replace, put PVC pipe
Electrical | Redo electrical | 14000 | follow local electric code, 200A capacity
HVAC | maintance | 300 | replace new heatpump?
Insulation | N/A | 0
配件（灯，水龙头 ） |  | 3000
Others
Permits | Plumbing, Electrical, Wall(Depends the length?) | 2000
Floorplans | Architect drawing | 1000
Demolition + gabage dump | Remove low walls, Living room/Kitchen | 9000
Summay of cost |  | 104300
Contingencies |  | 15%
Budget |  | 119945
328545.15